## PIn_Config_Nuleo
Connector | Pin | Pin Name | STM32 Pin | Function | Moule | Configeration
CN6 Power | 1 | NC | - | - | - | -
| 2 | IOREF | - | 3.3V Ref | ADC_Pin 6 | 3.3V Ref
| 3 | RESET | NRST | RESET | - | -
| 4 | +3.3V | - | 3.3V input/output | ADC_Pin5, DAC_Pin10, Digital_in_Pin2, Digital_Out_Pin2, | 3.3V
| 5 | +5V | - | 5V output | - | -
| 6 | GND | - | Ground | Digital_IN_Pin_1,2,4,5,6,8 | GND
| 7 | GND | - | Ground | - | -
| 8 | VIN | - | Power input | - | -
CN8 Analog | 1 | A0 | PA0 | ADC12_IN5 | - | -
| 2 | A1 | PA1 | ADC12_IN6 | - | -
| 3 | A2 | PA4 | ADC12_IN9 | - | -
| 4 | A3 | PB0 | ADC12_IN15 | - | -
| 5 | A4 | PC1 or PB9(1) | ADC123_IN2 (PC1) or I2C1_SDA (PB9) | - | -
| 6 | A5 | PC0 or PB8(1) | ADC123_IN1 (PC0) or I2C1_SCL (PB8) | - | -
CN5 Digital | 10 | D15 | PB8 | I2C1_SCL | - | -
| 9 | D14 | PB9 | I2C1_SDA | - | -
| 8 | AREF | - | AVDD | - | -
| 7 | GND | - | Ground | ADC_Header_Pin 1 ,3,11,12 | GND
| 6 | D13 | PA5 | SPI1_SCK | ADC_Header_Pin 2 | SPI1_SCK
| 5 | D12 | PA6 | SPI1_MISO | ADC_Header_Pin 9 | SPI1_MISO
| 4 | D11 | PA7 | TIM17_CH1 or SPI1_MOSI | ADC_Header_Pin 4 | SPI1_MOSI
| 3 | D10 | PB6 | TIM4_CH1 or SPI1_CS | - | -
CN5 Digital | 2 | D9 | PC7 | TIM3_CH2 | - | -
| 1 | D8 | PA9 | - | Digital_Out_Pin_4 | GPIO_Output (Latch)
CN9 Digital | 8 | D7 | PA8 | - | DAC_Header_Pin_5, Digital_Out_Pin_7, Digital_Out_Pin_7 | CLK
| 7 | D6 | PB10 | TIM2_CH3 | - | -
| 6 | D5 | PB4 | TIM3_CH1 | - | -
| 5 | D4 | PB5 | - | - | -
| 4 | D3 | PB3 | TIM2_CH2 | - | -
| 3 | D2 | PA10 | - | Digital_IN_Pin_4 | GPIO_Output (Data_In)
| 2 | D1 | PA2 | USART2_TX | - | -
| 1 | D0 | PA3 | USART2_RX | - | -
Pin Number | Name | Moule | Configeration
CN7 Odd Pins | - | - | -
1 | PC10 | - | -
3 | PC12 | - | -
5 | VDD | - | -
7 | BOOT0 | - | -
9 | - | - | -
11 | - | - | -
13 | PA13 | - | -
15 | PA14 | - | -
17 | PA15 | - | -
19 | GND | - | -
21 | PB7 | - | -
23 | PC13 | - | -
25 | PC14 | ADC_Header_Pin 7 | GPIO_Output (Chip Select)
27 | PC15 | ADC_Header_Pin 8 | GPIO_Output (Chip Select)
29 | PH0 | - | -
31 | PH1 | - | -
33 | VBAT | - | -
35 | PC2 | - | -
CN7 Even Pins | - | - | -
2 | PC11 | - | -
4 | PD2 | - | -
6 | E5V | - | -
8 | GND | - | -
10 | - | - | -
12 | IOREF | - | -
14 | RESET | - | -
16 | +3.3V | - | -
18 | +5V | - | -
20 | GND | - | -
22 | GND | - | -
24 | VIN | - | -
26 | - | - | -
28 | PA0 | - | -
30 | PA1 | - | -
32 | PA4 | - | -
34 | PB0 | - | -
36 | PC1 or PB9 | - | -
CN10 Odd Pins | - | - | -
1 | PC9 | - | -
3 | PB8 | - | -
5 | PB9 | - | -
7 | AVDD | TBD | -
9 | GND | DAC_Header, 1,2,3,7,11,12 | GND
11 | PA5 | - | -
13 | PA6 | - | -
15 | PA7 | - | -
17 | PB6 | - | -
19 | PC7 | - | -
21 | PA9 | Digital_Out_Pin_4 | GPIO_Output (Latch)
23 | PA8 | Digital_Out_Pin_7 | GPIO_CLK
25 | PB10 | DAC_Header_Pin_9 | SPI2_SCK
27 | PB4 | DAC_Header_Pin_6 | GPIO_Output (Latch)
29 | PB5 | DAC_Header_Pin_4 | TBD
31 | PB3 | DAC_Header_Pin_5 | TBD
33 | PA10 | Digital_IN_Pin_4 | GPIO_Output (Data_In)
CN10 Even Pins | - | - | -
2 | PC8 | - | -
4 | PC6 | - | -
6 | PC5 | - | -
8 | U5V | - | -
10 | - | - | -
12 | PA12 | - | -
14 | PA11 | - | -
16 | PB12 | DAC_Header_Pin_8 | SPI2_MISO
18 | PB11 | - | -
20 | GND | Digital_Out_Pin_1,3,6,8 | GND
22 | PB2 | Digital_Out_Pin_5 | GPIO_Output (Data Set)
24 | PB1 | - | -
26 | PB15 | - | -
28 | PB14 | - | -
30 | PB13 | - | -
32 | AGND | - | -
34 | PC4 | - | -

## DAC_And_CS_Header
DAC_Header_1*12 | Description | 74HC595 Pin | MCP4822 | Nucleo Pin _ SPI_2 | Pin Configuration
Pin 1 | GND | - | - | CN5 Pin 23 | Ground
Pin 2 | GND | - | - | GND | Ground
Pin 3 | GND | - | - | GND | Ground
Pin 4 | DS | DS | - | PB2 | GPIO_Output (Data Set)
Pin 5 | SHCP | SHCP | - | PB8 (CLK) | Clock
Pin 6 | STCP | STCP | - | PB4 | GPIO_Output (Latch)
Pin 7 | GND | - | - | GND | Ground
Pin 8 | SPI_Data_In (Single) | - | SDI | PB12 (SPI2_MISO) | SPI2_MISO
Pin 9 | Clock | - | SCK | PB10 (SPI2_SCK) | SPI2_SCK
Pin 10 | Vcc | - | VDD | VDD (3.3V) | Power
Pin 11 | GND | - | - | GND | Ground
Pin 12 | GND | - | - | GND | Ground

## DAC_OUTPUT
Header Pin | Description | MCP4811 Connection
Pin 1 | D8_DAC_OUT_16 | D8_MCP4811_VOUTA
Pin 2 | D8_DAC_OUT_15 | D8_MCP4811_VOUTB
Pin 3 | D7_DAC_OUT_14 | D7_MCP4811_VOUTA
Pin 4 | D7_DAC_OUT_13 | D7_MCP4811_VOUTB
Pin 5 | D6_DAC_OUT_12 | D6_MCP4811_VOUTA
Pin 6 | D6_DAC_OUT_11 | D6_MCP4811_VOUTB
Pin 7 | D5_DAC_OUT_10 | D5_MCP4811_VOUTA
Pin 8 | D5_DAC_OUT_9 | D5_MCP4811_VOUTB
Pin 9 | D4_DAC_OUT_8 | D4_MCP4811_VOUTA
Pin 10 | D4_DAC_OUT_7 | D4_MCP4811_VOUTB
Pin 11 | D3_DAC_OUT_6 | D3_MCP4811_VOUTA
Pin 12 | D3_DAC_OUT_5 | D3_MCP4811_VOUTB
Pin 13 | D2_DAC_OUT_4 | D2_MCP4811_VOUTA
Pin 14 | D2_DAC_OUT_3 | D2_MCP4811_VOUTB
Pin 15 | D1_DAC_OUT_2 | D1_MCP4811_VOUTA
Pin 16 | D1_DAC_OUT_1 | D1_MCP4811_VOUTB
Pin 17 | GND | -
Pin 18 | GND | -
Pin 19 | GND | -
Pin 20 | GND | -

## ADC_Header
ADC_Header_1*12 | Description | MCP3008 U1 | MCP3008 U2 | Nucleo Pin | Pin Configuration
Pin 1 | GND | - | - | CN10 Pin 20 | GND
Pin 2 | CLK | CLK | CLK | PA5 (CN5 Pin 5) | SPI1_SCK
Pin 3 | GND | - | - | CN6 Pin 8 (GND) | Ground
Pin 4 | SPI_Data_In (Duo) | Din | Din | PA7 (CN5 Pin 7) | SPI1_MOSI
Pin 5 | VDD | VDD | VDD | +3.3V (CN6 Pin 16) | Power
Pin 6 | Vref | Vref | Vref | +3.3V (CN6 Pin 16) | Reference Voltage
Pin 7 | CS_U2 | - | CS_U2 | PC14 (CN7 Pin 25) | GPIO_Output (Chip Select)
Pin 8 | CS_U1 | CS_U1 | - | PC15 (CN7 Pin 27) | GPIO_Output (Chip Select)
Pin 9 | Dout_U2 | - | Dout_U2 | PA6 (CN5 Pin 12) | SPI1_MISO
Pin 10 | Dout_U1 | - | Dout_U1 | PA1 (CN9 Pin 16) ！！！！！ | Need Ian's help on this one
Pin 11 | GND | A&D_GND | A&D_GND | CN10 Pin 20 | Ground
Pin 12 | GND | A&D_GND | A&D_GND | CN10 Pin 20 | Ground

## ADC_Analog_Output
Header Pin | Description | MCP3008 Connection
Pin 1 | U1_ADC_CH7 | MCP3008_U1_ADC_CH7
Pin 2 | U2_ADC_CH0 | MCP3008_U2_ADC_CH0
Pin 3 | U1_ADC_CH6 | MCP3008_U1_ADC_CH6
Pin 4 | U1_ADC_CH1 | MCP3008_U1_ADC_CH1
Pin 5 | U1_ADC_CH5 | MCP3008_U1_ADC_CH5
Pin 6 | U2_ADC_CH2 | MCP3008_U2_ADC_CH2
Pin 7 | U1_ADC_CH4 | MCP3008_U1_ADC_CH4
Pin 8 | U2_ADC_CH3 | MCP3008_U2_ADC_CH3
Pin 9 | U1_ADC_CH3 | MCP3008_U1_ADC_CH3
Pin 10 | U2_ADC_CH4 | MCP3008_U2_ADC_CH4
Pin 11 | U1_ADC_CH2 | MCP3008_U1_ADC_CH2
Pin 12 | U2_ADC_CH5 | MCP3008_U2_ADC_CH5
Pin 13 | U1_ADC_CH1 | MCP3008_U1_ADC_CH1
Pin 14 | U2_ADC_CH6 | MCP3008_U2_ADC_CH6
Pin 15 | U1_ADC_CH0 | MCP3008_U1_ADC_CH0
Pin 16 | U2_ADC_CH7 | MCP3008_U2_ADC_CH7
Pin 17 | GND | -
Pin 18 | GND | -
Pin 19 | GND | -
Pin 20 | GND | -

## Digital_Output
Header Pin | Description | 74HC595 Connection
Pin 1 | GND
Pin 2 | Digital_OUT_1 | U1_Q0
Pin 3 | Digital_OUT_2 | U1_Q1
Pin 4 | Digital_OUT_3 | U1_Q2
Pin 5 | Digital_OUT_4 | U1_Q3
Pin 6 | Digital_OUT_5 | U1_Q4
Pin 7 | Digital_OUT_6 | U1_Q5
Pin 8 | Digital_OUT_7 | U1_Q6
Pin 9 | Digital_OUT_8 | U1_Q7
Pin 10 | GND | -
Pin 11 | GND | -
Pin 12 | Digital_OUT_9 | U2_ Q0
Pin 13 | Digital_OUT_10 | U2_ Q1
Pin 14 | Digital_OUT_11 | U2_ Q2
Pin 15 | Digital_OUT_12 | U2_ Q3
Pin 16 | Digital_OUT_13 | U2_ Q4
Pin 17 | Digital_OUT_14 | U2_ Q5
Pin 18 | Digital_OUT_15 | U2_ Q6
Pin 19 | Digital_OUT_16 | U2_ Q7
Pin 20 | GND | -

## Digital_OUT_Header
Digital_Output_BUS_8*1 | Description | 74HC595 U1 | 74HC595 U2 | Nucleo Pin | Pin Configuration
Pin 1 | GND | - | - | GND | Ground
Pin 2 | VDD | VDD | VDD | VDD | Power
Pin 3 | GND | - | - | GND | Ground
Pin 4 | LATCH | LATCH | LATCH | PA9 | GPIO_Output (Latch)
Pin 5 | DATA | DATA | Q7' | PB2 | GPIO_Output (Data Set)
Pin 6 | GND | - | - | GND | Ground
Pin 7 | CLK | CLK | CLK | PA8 | Clock
Pin 8 | GND | - | - | GND | Ground

## Digital_Input
Header Pin | Description | 74HC165 Connection
Pin 1 | GND
Pin 2 | Digital_IN_1 | U1_D0
Pin 3 | Digital_IN_2 | U1_D1
Pin 4 | Digital_IN_3 | U1_D2
Pin 5 | Digital_IN_4 | U1_D3
Pin 6 | Digital_IN_5 | U1_D4
Pin 7 | Digital_IN_6 | U1_D5
Pin 8 | Digital_IN_7 | U1_D6
Pin 9 | Digital_IN_8 | U1_D7
Pin 10 | GND | -
Pin 11 | GND | -
Pin 12 | Digital_IN_9 | U2_ D0
Pin 13 | Digital_IN_10 | U2_ D1
Pin 14 | Digital_IN_11 | U2_ D2
Pin 15 | Digital_IN_12 | U2_ D3
Pin 16 | Digital_IN_13 | U2_ D4
Pin 17 | Digital_IN_14 | U2_ D5
Pin 18 | Digital_IN_15 | U2_ D6
Pin 19 | Digital_IN_16 | U2_ D7
Pin 20 | GND | -

## DIgital_In_Header
Digital_Input_BUS_8*1 | Description | 74HC165 U1 | 74HC165 U2 | Nucleo Pin | Pin Configuration
Pin 1 | GND | - | - | GND | Ground
Pin 2 | VDD | VDD | VDD | VDD | Power
Pin 3 | GND | - | - | GND | Ground
Pin 4 | DATA | QS | DS* | PA10 | GPIO_Output (Data In)
Pin 5 | LATCH | LVS | LVS | PA9 | GPIO_Output (Latch)
Pin 6 | GND | - | - | GND | Ground
Pin 7 | CLK | CLK | CLK | PA8 | Clock
Pin 8 | GND | - | - | GND | Ground