## DAC_And_CS_Header
DAC_Header_1*12 | Description | 74HC595 Pin | MCP4822 | Nucleo Pin
Pin 1 | GND | - | - | GND
Pin 2 | OE (74HC595) | OE (74HC595) | - | TBD
Pin 3 | MR (74HC595) | MR (74HC595) | - | TBD
Pin 4 | DS | DS | - | PB2
Pin 5 | SHCP | SHCP | - | PB0
Pin 6 | STCP | STCP | - | PB1
Pin 7 | GND | - | GND | GND
Pin 8 | SPI_Data_In (Single) | - | SDI | PB12
Pin 9 | Clock | - | SCK | PB10
Pin 10 | Vcc | - | VDD | VDD (3.3V)
Pin 11 | GND | - | - | GND
Pin 12 | GND | - | - | GND

## DAC_OUTPUT
Header Pin | Description | MCP4811 Connection
Pin 1 | D8_DAC_OUT_16 | D8_MCP4811_VOUTA
Pin 2 | D8_DAC_OUT_15 | D8_MCP4811_VOUTB
Pin 3 | D7_DAC_OUT_14 | D7_MCP4811_VOUTA
Pin 4 | D7_DAC_OUT_13 | D7_MCP4811_VOUTB
Pin 5 | D6_DAC_OUT_12 | D6_MCP4811_VOUTA
Pin 6 | D6_DAC_OUT_11 | D6_MCP4811_VOUTB
Pin 7 | D5_DAC_OUT_10 | D5_MCP4811_VOUTA
Pin 8 | D5_DAC_OUT_9 | D5_MCP4811_VOUTB
Pin 9 | D4_DAC_OUT_8 | D4_MCP4811_VOUTA
Pin 10 | D4_DAC_OUT_7 | D4_MCP4811_VOUTB
Pin 11 | D3_DAC_OUT_6 | D3_MCP4811_VOUTA
Pin 12 | D3_DAC_OUT_5 | D3_MCP4811_VOUTB
Pin 13 | D2_DAC_OUT_4 | D2_MCP4811_VOUTA
Pin 14 | D2_DAC_OUT_3 | D2_MCP4811_VOUTB
Pin 15 | D1_DAC_OUT_2 | D1_MCP4811_VOUTA
Pin 16 | D1_DAC_OUT_1 | D1_MCP4811_VOUTB
Pin 17 | GND | -
Pin 18 | GND | -
Pin 19 | GND | -
Pin 20 | GND | -

## ADC_Analog_Output
Header Pin | Description | MCP3008 Connection
Pin 1 | U1_ADC_CH7 | MCP3008_U1_ADC_CH7
Pin 2 | U2_ADC_CH0 | MCP3008_U2_ADC_CH0
Pin 3 | U1_ADC_CH6 | MCP3008_U1_ADC_CH6
Pin 4 | U1_ADC_CH1 | MCP3008_U1_ADC_CH1
Pin 5 | U1_ADC_CH5 | MCP3008_U1_ADC_CH5
Pin 6 | U2_ADC_CH2 | MCP3008_U2_ADC_CH2
Pin 7 | U1_ADC_CH4 | MCP3008_U1_ADC_CH4
Pin 8 | U2_ADC_CH3 | MCP3008_U2_ADC_CH3
Pin 9 | U1_ADC_CH3 | MCP3008_U1_ADC_CH3
Pin 10 | U2_ADC_CH4 | MCP3008_U2_ADC_CH4
Pin 11 | U1_ADC_CH2 | MCP3008_U1_ADC_CH2
Pin 12 | U2_ADC_CH5 | MCP3008_U2_ADC_CH5
Pin 13 | U1_ADC_CH1 | MCP3008_U1_ADC_CH1
Pin 14 | U2_ADC_CH6 | MCP3008_U2_ADC_CH6
Pin 15 | U1_ADC_CH0 | MCP3008_U1_ADC_CH0
Pin 16 | U2_ADC_CH7 | MCP3008_U2_ADC_CH7
Pin 17 | GND | -
Pin 18 | GND | -
Pin 19 | GND | -
Pin 20 | GND | -

## ADC_Header
ADC_Header_1*12 | Description | MCP3008 U1 | MCP3008 U2 | Nucleo Pin
Pin 1 | GND | - | - | GND
Pin 2 | CLK | CLK | CLK | TBD
Pin 3 | GND | - | - | TBD
Pin 4 | SPI_Data_In (Duo) | Din | Din | TBD
Pin 5 | VDD | VDD | VDD | VDD
Pin 6 | Vref | Vref | Vref | Vref
Pin 7 | CS_U2 | - | CS_U2 | TBD
Pin 8 | CS_U1 | CS_U1 | - | TBD
Pin 9 | Dout_U2 | - | Dout_U2 | TBD
Pin 10 | Dout_U1 | - | Dout_U1 | TBD
Pin 11 | GND | A&D_GND | A&D_GND | GND
Pin 12 | GND | A&D_GND | A&D_GND | GND

## Digital_Output
Header Pin | Description | 74HC595 Connection
Pin 1 | GND
Pin 2 | Digital_OUT_1 | U1_Q0
Pin 3 | Digital_OUT_2 | U1_Q1
Pin 4 | Digital_OUT_3 | U1_Q2
Pin 5 | Digital_OUT_4 | U1_Q3
Pin 6 | Digital_OUT_5 | U1_Q4
Pin 7 | Digital_OUT_6 | U1_Q5
Pin 8 | Digital_OUT_7 | U1_Q6
Pin 9 | Digital_OUT_8 | U1_Q7
Pin 10 | GND | -
Pin 11 | GND | -
Pin 12 | Digital_OUT_9 | U2_ Q0
Pin 13 | Digital_OUT_10 | U2_ Q1
Pin 14 | Digital_OUT_11 | U2_ Q2
Pin 15 | Digital_OUT_12 | U2_ Q3
Pin 16 | Digital_OUT_13 | U2_ Q4
Pin 17 | Digital_OUT_14 | U2_ Q5
Pin 18 | Digital_OUT_15 | U2_ Q6
Pin 19 | Digital_OUT_16 | U2_ Q7
Pin 20 | GND | -

## Digital_OUT_Header
Digital_Output_BUS_8*1 | Description | 74HC595 U1 | 74HC595 U2 | Nucleo Pin
Pin 1 | GND | - | - | GND
Pin 2 | VDD | VDD | VDD | VDD
Pin 3 | GND | - | - | GND
Pin 4 | LATCH | LATCH | LATCH | TBD
Pin 5 | DATA | DATA | Q7' | TBD
Pin 6 | GND | - | - | GND
Pin 7 | CLK | CLK | CLK | TBD
Pin 8 | GND | - | - | GND

## Digital_Input
Header Pin | Description | 74HC165 Connection
Pin 1 | GND
Pin 2 | Digital_IN_1 | U1_D0
Pin 3 | Digital_IN_2 | U1_D1
Pin 4 | Digital_IN_3 | U1_D2
Pin 5 | Digital_IN_4 | U1_D3
Pin 6 | Digital_IN_5 | U1_D4
Pin 7 | Digital_IN_6 | U1_D5
Pin 8 | Digital_IN_7 | U1_D6
Pin 9 | Digital_IN_8 | U1_D7
Pin 10 | GND | -
Pin 11 | GND | -
Pin 12 | Digital_IN_9 | U2_ D0
Pin 13 | Digital_IN_10 | U2_ D1
Pin 14 | Digital_IN_11 | U2_ D2
Pin 15 | Digital_IN_12 | U2_ D3
Pin 16 | Digital_IN_13 | U2_ D4
Pin 17 | Digital_IN_14 | U2_ D5
Pin 18 | Digital_IN_15 | U2_ D6
Pin 19 | Digital_IN_16 | U2_ D7
Pin 20 | GND | -