## DAC_And_CS_Header
DAC_Header_1*12 | Description | 74HC595 Pin | MCP4822 | Nucleo Pin
Pin 1 | GND | - | - | GND
Pin 2 | OE (74HC595) | OE (74HC595) | - | TBD
Pin 3 | MR (74HC595) | MR (74HC595) | - | TBD
Pin 4 | DS | DS | - | PB2
Pin 5 | SHCP | SHCP | - | PB0
Pin 6 | STCP | STCP | - | PB1
Pin 7 | GND | - | GND | GND
Pin 8 | SPI_Data_In (Single) | - | SDI | PB12
Pin 9 | Clock | - | SCK | PB10
Pin 10 | Vcc | - | VDD | VDD (3.3V)
Pin 11 | GND | - | - | GND
Pin 12 | GND | - | - | GND

## DAC_OUTPUT
Header Pin | Description | MCP4811 Connection
Pin 1 | D8_DAC_OUT_16 | D8_MCP4811_VOUTA
Pin 2 | D8_DAC_OUT_15 | D8_MCP4811_VOUTB
Pin 3 | D7_DAC_OUT_14 | D7_MCP4811_VOUTA
Pin 4 | D7_DAC_OUT_13 | D7_MCP4811_VOUTB
Pin 5 | D6_DAC_OUT_12 | D6_MCP4811_VOUTA
Pin 6 | D6_DAC_OUT_11 | D6_MCP4811_VOUTB
Pin 7 | D5_DAC_OUT_10 | D5_MCP4811_VOUTA
Pin 8 | D5_DAC_OUT_9 | D5_MCP4811_VOUTB
Pin 9 | D4_DAC_OUT_8 | D4_MCP4811_VOUTA
Pin 10 | D4_DAC_OUT_7 | D4_MCP4811_VOUTB
Pin 11 | D3_DAC_OUT_6 | D3_MCP4811_VOUTA
Pin 12 | D3_DAC_OUT_5 | D3_MCP4811_VOUTB
Pin 13 | D2_DAC_OUT_4 | D2_MCP4811_VOUTA
Pin 14 | D2_DAC_OUT_3 | D2_MCP4811_VOUTB
Pin 15 | D1_DAC_OUT_2 | D1_MCP4811_VOUTA
Pin 16 | D1_DAC_OUT_1 | D1_MCP4811_VOUTB
Pin 17 | GND | -
Pin 18 | GND | -
Pin 19 | GND | -
Pin 20 | GND | -

## ADC_Analog_Output
Header Pin | Description | MCP3008 Connection
Pin 1 | U1_ADC_CH7 | MCP3008_U1_ADC_CH7
Pin 2 | U2_ADC_CH0 | MCP3008_U2_ADC_CH0
Pin 3 | U1_ADC_CH6 | MCP3008_U1_ADC_CH6
Pin 4 | U1_ADC_CH1 | MCP3008_U1_ADC_CH1
Pin 5 | U1_ADC_CH5 | MCP3008_U1_ADC_CH5
Pin 6 | U2_ADC_CH2 | MCP3008_U2_ADC_CH2
Pin 7 | U1_ADC_CH4 | MCP3008_U1_ADC_CH4
Pin 8 | U2_ADC_CH3 | MCP3008_U2_ADC_CH3
Pin 9 | U1_ADC_CH3 | MCP3008_U1_ADC_CH3
Pin 10 | U2_ADC_CH4 | MCP3008_U2_ADC_CH4
Pin 11 | U1_ADC_CH2 | MCP3008_U1_ADC_CH2
Pin 12 | U2_ADC_CH5 | MCP3008_U2_ADC_CH5
Pin 13 | U1_ADC_CH1 | MCP3008_U1_ADC_CH1
Pin 14 | U2_ADC_CH6 | MCP3008_U2_ADC_CH6
Pin 15 | U1_ADC_CH0 | MCP3008_U1_ADC_CH0
Pin 16 | U2_ADC_CH7 | MCP3008_U2_ADC_CH7
Pin 17 | GND | -
Pin 18 | GND | -
Pin 19 | GND | -
Pin 20 | GND | -

## ADC_Header
ADC_Header_1*12 | Description | MCP3008 U1 | MCP3008 U2 | Nucleo Pin
Pin 1 | GND | - | - | GND
Pin 2 | CLK | CLK | CLK | TBD
Pin 3 | GND | - | - | TBD
Pin 4 | SPI_Data_In (Duo) | Din | Din | TBD
Pin 5 | VDD | VDD | VDD | VDD
Pin 6 | Vref | Vref | Vref | Vref
Pin 7 | CS_U2 | - | CS_U2 | TBD
Pin 8 | CS_U1 | CS_U1 | - | TBD
Pin 9 | Dout_U2 | - | Dout_U2 | TBD
Pin 10 | Dout_U1 | - | Dout_U1 | TBD
Pin 11 | GND | A&D_GND | A&D_GND | GND
Pin 12 | GND | A&D_GND | A&D_GND | GND